## M66 Quectel
Comment | Description | Designator | Footprint | LibRef | Quantity
7805 | REG, Linear, Fixed, 5v, 1A, TO-263 | 7805 | D2PAK_2 | VREG_L7805A_TO263 | 1
100nF | CAP, MLCC, -F, -V, MATERIAL, -%, 0201 | C2, C6, C7, C8, C11, C13, C19 | C0805 | CAP_SMD_MLCC_0805 | 7
33pF | CAP, MLCC, -F, -V, MATERIAL, -%, 0201 | C3, C4, C5, C21 | C0805 | CAP_SMD_MLCC_0805 | 4
10uF | CAP, THD, ELEC, | C9 | SMD_Cap_10x10 | CAP_SMD_EL_8 | 1
470uF | CAP, THD, ELEC,, CAP, SMD, ELEC, | C10, C12, C23 | SMD_Cap_10x10 | CAP_SMD_EL_8, CAP_SMD_EL_470uF_35v | 3
100uF | CAP, THD, ELEC, | C14, C15, C24, C25 | Cap 5.3 x 6.3 | CAP_SMD_EL_5 | 4
33nF | CAP, MLCC, -F, -V, MATERIAL, -%, 0201 | C16 | C0805 | CAP_SMD_MLCC_0805 | 1
27pF | CAP, MLCC | C17, C22 | C0805 | CAP_SMD_MLCC_0805 | 2
100uF | CAP, THD, ELEC, | C18 | SMD_Cap_10x10 | CAP_SMD_EL_8 | 1
10pF | CAP, MLCC, -F, -V, MATERIAL, -%, 0201 | C20 | C0805 | CAP_SMD_MLCC_0805 | 1
NET | LED, SMD, 0805, GREEN | D1 | LED0805GRN | LED_SMD_0805_GRN | 1
POW | LED, SMD, 0805, GREEN | D2 | LED0805GRN | LED_SMD_0805_GRN | 1
FT232BM | USB-UART | FT232BM | QFG80_32 | FT232BM_QFP32 | 1
LF33 | REG, Linear, LDO0.45V, 0.5A, TO-252 | LF33 | DPAK_3 | VREG_LFXX_TO252 | 1
Quectel | M66 is an ultra-small quad-band GSM/GPRS module using LCC castellation packaging on the market. Based on the latest 2G chipset, it has the optimal performance in SMS & Data transmission and audio service even in harsh environment. | M66 | XCVR_M66 | M66 | 1
MIC29XX | High-Current Low-Dropout Regulators | MIC29302 | D2PAK_5 | MIC29302 | 1
DC Power Jack |  | POW | DC_Power_Jack | DC_Power_Jack | 1
C1815 | BJT, NPN, 50v, 0.15A, SMD, SOT23 | Q1, Q2 | SOT23_3 | NPN_C1815_SOT23 | 2
0R | RESISTOR, SMD | R1, R8 | R0805 | RES_SMD_0805 | 2
1K | RESISTOR, SMD | R2 | R0805 | RES_SMD_0805 | 1
22R | RESISTOR, SMD | R3, R4, R6 | R0805 | RES_SMD_0805 | 3
220R | RESISTOR, SMD | R5, R20, R21 | R0805 | RES_SMD_0805 | 3
4.7K | RESISTOR, SMD | R7, R10, R16 | R0805 | RES_SMD_0805 | 3
47K | RESISTOR, SMD | R9, R11 | R0805 | RES_SMD_0805 | 2
470R | RESISTOR, SMD | R12 | R0805 | RES_SMD_0805 | 1
Multi_turn | Potentiometer MULTI TURN | R13 | POT_3296W | Multi_turn | 1
470 | RESISTOR, SMD | R14 | R0805 | RES_SMD_0805 | 1
50K | RESISTOR, SMD | R15 | R0805 | RES_SMD_0805 | 1
10K | RESISTOR, SMD | R17 | R0805 | RES_SMD_0805 | 1
27R | RESISTOR, SMD | R18, R19 | R0805 | RES_SMD_0805 | 2
1.5K | RESISTOR, SMD | R22 | R0805 | RES_SMD_0805 | 1
U.FL-R-SMT(01) | U.FL (UMCC) Connector Receptacle, Male Pin 50Ohm Surface Mount Solder. RF Connectors / Coaxial Connectors | RFANT1 | HRS_U.FL-R-SMT(01) | U.FL-R-SMT(01) | 1
LED805BLU | LED, SMD, 0805, BLUE | RX | LED0805BLU | LED_SMD_0805_BLU | 1
SOCKET_SIM | SOCKET, SIM MINI, PUSH-PULL, exist on Iran | SC1 | SIM_MINI_6JT | SIM_MINI_6_JT | 1
TVS_SMF05C | TVS, ESD PROTECT, 5CH, 5VRWM, 15KV | SMF0FC | SOT363_6 | TVS_X5_SMF05C | 1
Spacer | 10MM SPACER | SP1, SP2, SP3, SP4 | my_space | Spacer | 4
POW ON | SWITCH, PUSH BUTTON, TACTILE, THD, SPST, RIGHT | SW1 | SWPBT_SPST_R_6X6X10 | SWPBT_SPST_R_6X6X10 | 1
LED805RED | LED, SMD, 0805, RED | TX | LED0805RED | LED_SMD_0805_RED | 1
USB_B | USB B | USB B | USB_B.1 | USB_B | 1
6MHz | Crystal MOST POPULAR ABL HC49 PACKAGE | X1 | XTL_2_11X5 | XTL_2_HC49_8MHz_SMD | 1
ZENER5V1 | DIODE, ZENER, 1W, 5.1V | Z1 | D_SOD123W | DIODE_SMD_ZENER_BZT52HC5V1 | 1